## Performance Report
ANNEXURE - I (Sheet 1)
(Use separate sheets for each zone, Annexure I for Zone I, Annexure II for Zone II and so on.)
PERFORMANCE REPORT OF THE WIND FARM FOR THE YEAR 2022-23
(Details are to be furnished separately for each HT Sc. No.)
Name of the wind power project:
|  | 1 | 2 | 3 | 4 | 5 | Total
1 | HTSC No
2 | Name of Electricity Utility
3 | Electricity Distrubution Circle
4 | Name of the Sub-station
5 | Name of the feeder
6 | Voltage (11 / 22 / 33 kV)
7 | Number of WTs
8 | Total installed capacity in kW
9 | Date of commissioning (DD / MM / YY)
Windmill No1/ ---------kW/ Make-----------
Windmill No2/ ---------kW/ Make-----------
Windmill No3/ ---------kW/ Make------------
Windmill No4/ ---------kW/ Make ------------
Windmill No5/ ---------kW/ Make ------------
Windmill No6/ ---------kW/ Make ------------
Note: If there are more than 6 windmills
in a HT SC, insert additional rows.
10 | Total export of generation of all WMs in the HTSC
as per utility meter (kwhr)
11 | Utility grid availablility for the year (Hours)
Note:- Available hours in the year x Number of
machines minus total utility grid down
time of all the machines.
12 | Reactive power drawn from grid, as per
Utility meter (Rkvah)
13 | Average A.F for Wind farm @
14 | Average C.F for Wind farm @@
15 | Reactive power drawn from grid, as a percentage
of exported power from wind farm @@@
@ | Average Availability factor for WF (%) = | Grid availablility for the year -Total downtime (hours) |  |  |  | x 100
Grid availablility for the year (Hours)
@@ | Capacity factor (%) = | Total generation exported in a year |  |  |  | x 100
Installed capacity x Total hours in a year
|  | Reactive power drawal |  |  |  | x 100
@@@ | Reactive power drawal (%) =
Total generation exported in a year